## Versions
Version | Desc
V1 | USB only
V2 | BLE + USB + Battery
V3 | BLE + USB + Battery + Charger(same USB Port)
V4 | BLE + USB + Battery + Charger(same USB Port) + Haptic feedback
V5
Features
- PIN pop-up in the laptop to secure the input (trusted user mode)
- PIN using the touch pin to secure the input (trusted user mode) ? Define a pattern
LED red to non-trusted user
LED green trusted user (times-outs after time)
LED blinking Green (Admin user) to configure the buttons
think about next
| Status | Admin | Trusted | BOOT mode
| admin | configre the trusted user trigger pattern | enter the password directly no authenticated needed | RESET mode
| non trunsted | configure each button functionality
| trusted | report more details for the software in the PC
pairing
error, power issue,
factory rest >> remove any configurations

## MCU
Feature | CH552G / CH552T | WCH CH582M | ESP32-S3 | ESP32-S3 | Nordic nRF52840 | ESP32-C3 | Raspberry Pi RP2040
Architecture | 8-bit (Enhanced 8051) | 32-bit (RISC-V) | 32-bit (Dual-core Xtensa) | Yes (OTG) | Yes (Full Speed) | No (Debug only) | Yes (Host/Device)
Price (Chip only) | $0.25 - $0.40 (Lowest) | $0.90 - $1.20 | $2.50 - $3.50 | BLE 5.0 + Mesh | BLE 5.4, Zigbee, Thread | BLE 5.0 + Mesh | None (Raw chip)
Connectivity | USB 2.0 (Only) | BLE 5.3 + Dual USB | BLE 5.0 + Wi-Fi + USB | Hardware Touch Sensor (14 pins) | Capacitor Comparator (Software) | No Dedicated HW | No Dedicated HW
USB HID Support | Native (Direct) | Native (Direct) | Native (Direct) | Dual-Core Xtensa (240MHz) | ARM Cortex-M4F (64MHz) | RISC-V Single (160MHz) | Dual Cortex-M0+ (133MHz)
Touch Channels | up to 6 Channels | up to 14 Channels | up to 14 Channels | 512KB SRAM / 384KB ROM | 256KB RAM / 1MB Flash | 400KB SRAM / 384KB ROM | 264KB SRAM / No Flash
SRAM / Flash | 1.25KB / 16KB | 32KB / 448KB | 512KB / Up to 16MB | QFN-56 (7x7 mm) | WLCSP (3.5x3.6 mm) | QFN-32 (5x5 mm) | QFN-56 (7x7 mm)
Voltage Range | 3.3V to 5V (Internal LDO) | 2.3V to 3.6V | 3.0V to 3.6V | 3.35 | ~$4.15 | ~$1.20 | ~$0.95 | Buzzer
Hardware Encryption | None (Software XOR only) | AES-128 | AES, SHA, RSA, Secure Boot | ESP32-S3 Series | nRF52840 Series | ESP32-C3 Series | RP2040 Series
Development IDE | Arduino (ch55xduino) / C | MounRiver Studio / C | Arduino / ESP-IDF / Python
BOM Complexity | Very Low (No crystal needed) | Moderate (Needs 32MHz Crystal) | High (RF matching/Capacitors)
Power Consumption | Low | Ultra-Low (Great for sleep) | High (unless in Deep Sleep)
Best For | USB-only "Card" versions | Pro budget BLE + USB | Full-featured / High security
Link |  |  | ESP32-S3 Espressif Systems ¦ Mouser Europe
Security Layer | ESP32-S3 (Hardware) | CH582 (Software Emulation)
Data at Rest | AES-XTS (Entire Flash encrypted) | Only specific data blocks encrypted
Code Protection | Secure Boot (Signature check) | Simple "Read Protect" bit (Glitchable)
Key Isolation | eFuses (Physically unreadable) | Stored in Flash or derived from PIN
Bus Sniffing | Immune (Decrypted inside SoC) | Vulnerable if using external Flash
Attack Scenario | CH582 (Encrypted Data Block) | ESP32-S3 (Hardware Vault)
Physical Theft + Flash Dump | Vulnerable (due to ISP bypass exploits) | Secure (Data is AES-XTS encrypted)
Firmware Hijacking | Vulnerable (No Secure Boot) | Secure (Signature verified in ROM)
Key Extraction | Possible (Keys in Flash) | Impossible (Keys in eFuses)

## Battery
Battery Type | Model/Series | Approx. Size (mm) | Capacity | Mounting
SMD Solid-State | TDK CeraCharge | 4.5 x 3.2 x 1.1 | 100 µAh | Reflow SMT
Semi-Solid-State | NGK EnerCera | 12 x 12 x 1.3 | 25-50 mAh | Reflow SMT
Ultra-Thin Pouch | LiPol 401030 | 4.0 x 10 x 30 | 130 mAh | Wire/Connector
Micro Pin/LTO | Nichicon LTO | 3 (Dia) x 7 (L) | 3-5 mAh | Pin-through-hole
Battery | Mount Type | Price (Single) | Best Use Case
CeraCharge | SMD | ~$8.72 | Permanent, leak-proof RTC backup
MS621FE | Tab/Socket | ~$2.18 | Low-cost clock/memory backup
LiPo 401030 | Wire/JST | ~$2.50 | Powering ESP32-S3 for short bursts
EnerCera | SMD/Tab | ~$15.00+ | High-performance, thin IoT devices

## BOM
Type | Name | price/1 | price/10 | Link
MCU | ESP32-s3 chip | 3.35 USD | 2.9 USD | ESP32-S3 Espressif Systems ¦ Mouser Europe
USB C edge mount connector | VUSB3.1-C-P-G-EM1 Valcon USB Type C PCB Edge Mount Plug : Toby Electronics
Buy USB 3.1 Type-C Connector 4 Pins Male / Female Socket PCB Board Online in Egypt – ¦ Micro Ohm Electronics
USB C male connector | GT-USB-8012A usb c connector male.pdf

## Vreg
Regulator | Max Output | Quiescent ( | Dropout ( | Package | Best For...
|  | IQIQ​ | VDOVDO​
|  | ) | )
RT9080-33 | 600 mA | 2 µA | 310 mV | SOT-23-5 | Maximum Battery Life. Best for a pocket device that stays in standby for months.
XC6220B33 | 1000 mA | 8 µA | 160 mV | SOT-23-5 | Performance & Efficiency. Lowest dropout lets the battery run down further before the S3 dies.
AP2112K-3.3 | 600 mA | 55 µA | 250 mV | SOT-23-5 | Reliability. Highly available, stable, and used in almost all Adafruit/Sparkfun boards.
TLV755P | 500 mA | 25 µA | 238 mV | SOT-23-5 / WSON-6 | Middle Ground. Good all-rounder from TI, very popular in industrial designs.
AMS1117-3.3 | 800 mA | 5000 µA | 1100 mV | SOT-223 | DO NOT USE. Will kill your battery in 1-2 days and won't work once battery hits 4.0V.
Regulator | Dropout Voltage | Quiescent Current | Max Current | Input Voltage | Package | Price | ESP32 Suitability
AMS1117-3.3 | 1.0V ❌ | 5-11 mA ❌ | 1A | 4.75-15V | SOT-223 (large) | 0.1 | ❌ Poor (battery)
RT9080-33 | 310 mV @ 600mA | 2 µA ⭐ | 600 mA | 1.2-5.5V | SOT-23-5 | 0.25 | ⭐⭐⭐⭐⭐ Excellent
XC6220B331 | 20 mV @ 100mA<br>60 mV @ 300mA ⭐ | 8 µA (PS mode)<br>50 µA (HS mode) | 1000 mA ⭐ | 1.6-6.0V | SOT-23-5 | 0.2 | ⭐⭐⭐⭐⭐ Excellent
AP2112K-3.3 | 250 mV @ 600mA | 55 µA | 600 mA | 2.5-6V | SOT-23-5 | 0.2 | ⭐⭐⭐⭐ Very Good
TLV755P-3.3 | 110 mV @ 100mA<br>238 mV @ 500mA | 25 µA | 500 mA | 1.45-5.5V | SOT-23-5 | 0.35 | ⭐⭐⭐⭐⭐ Excellent
HT7833 | 200 mV @ 500mA | 4 µA | 500 mA | 2.5-6V | SOT-89 | 0.15 | ⭐⭐⭐⭐⭐ Excellent
MIC5219-3.3 | 200 mV @ 500mA | 8 µA | 500 mA | 2.5-16V | SOT-23-5 | 0.3 | ⭐⭐⭐⭐⭐ Excellent

## ESD
USBLC6-2
TPDxEUSB30
Part Number | Package | Size (mm) | Capacitance | ESD Rating | Notes
ESDULC5V0PUBWFHE3 | DFN1110-3 | ~1.1 x 1.0 | 0.3 pF | ±8kV contact | Smallest footprint
IP4234CZ6 | SOT457 | 2.9 x 1.5 x 1 | 2.0 pF | ±8kV contact | Integrated Zener
USBLC6-2SC6 | SOT-666 | ~2.0 x 1.25 | 2.5-3.5 pF | ±8kV contact | USB 2.0 compliant
ESDALC208 | SOT-26 | 2.8 x 1.5 x 1.1 | ~1.1 mm thick | 6A surge current | Good for datalines
TPD2S703-Q1 | WSON | 2.5 x 2.5 | - | ±8kV contact | Automotive use

## CH32
| store | link | Description
ESD USD | UGE | SRV05-4 ESD Protection Diode Array SOT23-6 – UGE Electronics Egypt | SRV05-4 ESD Protection Diode Array SOT23-6
USB Con | uOhm | Buy USB 3.1 Male PCB USB Type C SMD Connector 24Pin 30V 2A Online in Egypt – ¦ Micro Ohm Electronics | USB 3.1 Male PCB USB Type C SMD Connector 24Pin 30V 2A
LDO | UGE | RT9193-33GB 3.3V 300mA Ultra-Low Noise Ultra-Fast CMOS LDO SOT23-5 – UGE Electronics Egypt | RT9193-33GB 3.3V 300mA Ultra-Low Noise Ultra-Fast CMOS LDO SOT23-5
MUC | UGE | CH32X035G8U6 USB microcontroller with PD Protocol QFN28 – UGE Electronics Egypt | CH32X035G8U6 USB microcontroller with PD Protocol QFN28
C
R
LED-G
LED-R
Ferrit