## PassPress_CH32
Reference | Qty | Value | Footprint | LCSC#
C3,C20 | 2 | 4.7uF | Capacitor_SMD:C_0402_1005Metric_Pad0.74x0.62mm_HandSolder | C307423
C5,C6 | 2 | 0.1uF | Capacitor_SMD:C_0402_1005Metric_Pad0.74x0.62mm_HandSolder | C60474
C7 | 1 | 10n | Capacitor_SMD:C_0402_1005Metric_Pad0.74x0.62mm_HandSolder | C53084509
C11 | 1 | 1uF | Capacitor_SMD:C_0402_1005Metric_Pad0.74x0.62mm_HandSolder | C107372
C13 | 1 | 22uF | Capacitor_SMD:C_0603_1608Metric_Pad1.08x0.95mm_HandSolder | C415703
D2 | 1 | LED-R | LED_SMD:LED_0201_0603Metric_Pad0.64x0.40mm_HandSolder | C3646923
D3 | 1 | LED-G | LED_SMD:LED_0201_0603Metric_Pad0.64x0.40mm_HandSolder | C3646922
D4 | 1 | PESD5V0V1BL,315 | Diode_SMD:D_SOD-882D | C128808
D7 | 1 | PRTR5V0U2F,115 | PESD3V3L5UF115 | C52994078
IC2 | 1 | XC6220B331ER-G | XC6220B331ER-G:XC6220B331ER-G | C3013657
J1 | 1 | U261-241N-4BS60 | XKB_U261-241N-4BS60:XKB_U261-241N-4BS60_USB_C | C319150
R2,R7,R8,R9,R10,R11,R12,R13 | 8 | 5.1K | Resistor_SMD:R_0201_0603Metric_Pad0.64x0.40mm_HandSolder | C18164337
R3,R4 | 2 | 10K | Resistor_SMD:R_0201_0603Metric_Pad0.64x0.40mm_HandSolder | C509700
R5 | 1 | 10K | Resistor_SMD:R_0201_0603Metric_Pad0.64x0.40mm_HandSolder | C509700
R6,R16 | 2 | 220R | Resistor_SMD:R_0201_0603Metric_Pad0.64x0.40mm_HandSolder | C18164338
U2 | 1 | CH32X035G8U6 | Package_DFN_QFN:WQFN-28-1EP_4x4mm_P0.4mm_EP2.7x2.7mm_ThermalVias | C7437027