## PassPress_STM_BOM
Reference | Qty | Value | DNP | Exclude from BOM | Exclude from Board | Footprint | Datasheet | LCSC#
C3,C4,C20 | 3 | 4.7uF |  |  |  | Capacitor_SMD:C_0402_1005Metric_Pad0.74x0.62mm_HandSolder | ~ | C307423
C6,C15 | 2 | 0.1uF |  |  |  | Capacitor_SMD:C_0402_1005Metric_Pad0.74x0.62mm_HandSolder | ~ | C60474
C7,C8 | 2 | 10n |  |  |  | Capacitor_SMD:C_0402_1005Metric_Pad0.74x0.62mm_HandSolder | ~ | C53084509
C13 | 1 | 22uF |  |  |  | Capacitor_SMD:C_0402_1005Metric_Pad0.74x0.62mm_HandSolder | ~ | C415703
D2 | 1 | PESD5V0V1BL,315 |  |  |  | Diode_SMD:D_SOD-882D | https://assets.nexperia.com/documents/data-sheet/PESD5V0S1UL.pdf | C128808
D4 | 1 | LED-G |  |  |  | LED_SMD:LED_0402_1005Metric_Pad0.77x0.64mm_HandSolder | ~ | C779449
D5 | 1 | LED-R |  |  |  | LED_SMD:LED_0402_1005Metric_Pad0.77x0.64mm_HandSolder | ~ | C74338
D7 | 1 | PRTR5V0U2F,115 |  |  |  | PESD3V3L5UF115 | https://assets.nexperia.com/documents/data-sheet/PRTR5V0U2F_PRTR5V0U2K.pdf | C2937001
IC2 | 1 | XC6220B331ER-G |  |  |  | XC6220B331ER-G:XC6220B331ER-G | https://www.digikey.ph/en/products/detail/torex-semiconductor-ltd/XC6220B331ER-G/10166030?msockid=39f1ec84d77b6f4428b7f904d6676eed | C3013657
J1 | 1 | U261-241N-4BS60 |  |  |  | XKB_U261-241N-4BS60:XKB_U261-241N-4BS60_USB_C | https://www.lcsc.com/datasheet/C42418805.pdf | C319150
R1,R14 | 2 | 220R |  |  |  | Resistor_SMD:R_0402_1005Metric_Pad0.72x0.64mm_HandSolder | ~ | C2909336
R4,R3 | 1 | 10K |  |  |  | Resistor_SMD:R_0402_1005Metric_Pad0.72x0.64mm_HandSolder | ~ | C2906861
R5 | 1 | 10K | DNP |  |  | Resistor_SMD:R_0402_1005Metric_Pad0.72x0.64mm_HandSolder | ~ | C2906861
R6,R8,R9,R10,R11,R12,R2,R7 | 6 | 5.1K |  |  |  | Resistor_SMD:R_0402_1005Metric_Pad0.72x0.64mm_HandSolder | ~ | C2906874
U1 | 1 | STM32F042G6U6TR |  |  |  | Package_DFN_QFN:QFN-28_4x4mm_P0.5mm | https://www.st.com/resource/en/datasheet/stm32f042g6.pdf | C2971720